## Sheet1
Qty	Reference	Value	Manufacturer	Part Number	Price
5	C1-C5	See capacitor notes below. 10F 2.7V .075 ohm ESR, 5mm lead spacing	Maxwell Technologies Inc	BCAP0010 P270 T01	2.71	13.55
1	C6	10uF 25V X7R 5 mm lead spacing	TDK	FK26X7R1E106K	0.63	0.63
3	C7-C9	22uF 10V X7R 5 mm lead spacing	TDK	FK20X7R1A226M	0.63	1.89
9	C10-C18	.1uF X7R	Vishay	K104K15X7RF53L2	0.10	0.90
2	D1,D3	1N5820 20V, 3A, .5V, Typ .25V at .5A	Fairchild Semiconductor	1N5820	0.49	0.98
1	D2	Red LED T-1 3/4	Kingbright	WP7113LSRD	0.17	0.17
1	F1	3A fuse	Littelfuse	0251003.MXL	0.71	0.71
REF	J1	20 pin edge connector
REF	J2	34 pin edge connector
3	J3,J6,J7	20 pin .1” dual row .23” mating length, .095” tail length .030uin GXT plating	FCI	67996-220HLF	0.70	2.10
Alt	Recommended for J7	Shrouded version of above	3M	D2520-6002-AR	1.89
1	J4	34 pin .1” dual row .23” mating length, .095” tail length .030uin GXT plating	FCI	67996-134HLF	1.43	1.43
Alt		10uin gold	Sullins	PBC17DAAN	2.55
Alt		Shrouded version of above	3M	D2534-6002-AR	1.80
1	J5	Right angle drive power connector	Molex	15-24-4441	1.24	1.24
2	J8,J9	46 pin .1” dual row .23” mating length, .095” tail length. 50 Pin purchased since common and extra gives P1 and P4. Some distributors sell 46 pin. .030uin GXT plating	FCI	67996-150HLF	1.53	3.06
Alt		10uin gold	Sullins	PBC25DAAN	3.41
1	P1	2 pin .1” .23” mating length, .095” tail length	Leftover from J8,J9			0.00
REF	P2,P3, P5, P6	Holes for power/ground pickup if needed
1	P4	4 pin .1” dual row .23” mating length, .095” tail length	Leftover from J8,J9			0.00
12	R1,R2,R3,R5-R7,R15,R17,R18,R20-R22	5.11k 1% 1/4 watt resistor. R15 only needs to be 1%	Yageo	MFR-25FBF52-5K11	0.10	1.20
Alt			KOA Speer	MF1/4DC5111F	0.06
6	R8-R12, R14	1k 1% 1/4 watt resistor. Don't need to be 1%	Yageo	MFR-25FBF52-1K	0.10	0.60
Alt			KOA Speer	MF1/4DC1001F	0.06
1	R13	10 ohm 3W resistor. 14W peak power. Limits charging current to 1.2A,	Vishay	RWM041010R0JR15E1	0.63	0.63
1	R16	732 ohm 1% resistor	Yageo	MFR-25FBF52-732R	0.10	0.10
Alt			KOA Speer	MF1/4DC7320F	0.06
			KOA Speer	MF1/4DCT52R7320F	0.06
1	R19	267 ohm 1% resistor	Yageo	MFR-25FBF52-267R	0.10	0.10
Alt			KOA Speer	MF1/4DC2670F	0.06
2	R4,R23	100 ohm 1% resistor. 5% should be ok	Yageo	MFR-25FBF52-100R	0.10	0.20
3	RN1-RN3	8 pin SIP 220/330 ohm terminator. 220 to pin 8	Bourns	4608X-104-221/331LF	0.38	1.14
2	XRN1, XRN2	8 pin SIP socket.	Aries	08-0513-10T	0.91	1.82
Alt			Aries	08-0518-10	1.48
1	U1	BEAGLEBONE BLACK	CircuitCo	BB-BBLK-000		55.00
3	U2,U3,U5	74LVC245 3.3 to 5V translator 20 pin DIP	Texas Instruments	SN74LVC245AN	0.60	1.80
2	U4,U13	MAX3076EEPD+ 3.3V RS422 transceiver	Maxim	MAX3076EEPD+	4.64	9.28
Alt			Maxim	MAX3076EEPD, MAX3076EAPD+, MAX3076EAPD
5	U6-U10	TL431LP 2.5V regulator	Fairchild Semiconductor	KA431AZTA	0.38	1.90
1	U11	I2C 256kb EEPROM	ON Semiconductor	CAT24C256LI-G	1.20	1.20
1	U12	12V 1.5A DC/DC	Murata	OKR-T/1.5-W12-C	3.97	3.97
Alt		Not recommended for first rev board	Artesyn	LDO03C-005W05-HJ	8.24
3	U14-U16	74ACT05 14 pin DIP	Texas Instruments	CD74ACT05E	0.67	2.01
1	For P1	.1 Jumper	3M	969102-0000-DA	0.10	0.10
				Total price excluding pcb		107.71
				Power holdup price in total		24.53
				Beaglebone price in total		55.00

Capacitor notes:
For C1-C5 there is a trade off between how well the capacitors fit and run time. . 3F is not sufficient if any significant amount of data waiting write-back to flash. 10F is plenty but won't fit standing up in half hight drive bay. 5F should be OK but capacity loss with aging may be a concern.

These are other possible 10F options
5	C1-C5	Better ESR and tolerance	Cooper Bussman	HV1030-2R7106-R	3.23	16.15
5	C1-C5	Better ESR and tolerance, Better life at high temperatures	NessCap Co Ltd	ESHSR-0010C0-002R7	3.87	19.35

These are possible 5F options
5	C1-C5		Cooper Bussman	HV1020-2R7505-R	2.72	13.60
5	C1-C5	Better life at high temperatures	NessCap Co Ltd	ESHSR-0005C0-002R7	2.83	14.15

This is the original 3F option
5	C1-C5	3F 2.7V .080 ESR, 2.5mm lead spacing	Cooper Bussman	HV0820-2R7305-R	2.54	12.70