## P8_2
	Pin		Name	DT Offset	Mode					BBB Usage	First rev	Rev B	Rev C
				0	1	2	3	4	5	6	7
P8	1	-	GND
P8	2	-	GND
P8	3	R9	GPIO1_6	0x018	gpmc_ad6	mmc1_dat6	-	-	-	-	-	Gpio1[06]	EMMC
P8	4	T9	GPIO1_7	0x01C	gpmc_ad7	mmc1_dat7	-	-	-	-	-	Gpio1[07]	EMMC
P8	5	R8	GPIO1_2	0x008	gpmc_ad2	mmc1_dat2	-	-	-	-	-	Gpio1[02]	EMMC
P8	6	T8	GPIO1_3	0x00C	gpmc_ad3	mmc1_dat3	-	-	-	-	-	Gpio1[03]	EMMC
P8	7	R7	TIMER4	0x090	gpmc_advn_ale	-	timer4	-	-	-	-	Gpio2[02]		Expansion6 J7-9	Same
P8	8	T7	TIMER7	0x094	gpmc_oen_ren	-	timer7	-	-	-	-	Gpio2[03]		Expansion7 J7-11	Same
P8	9	T6	TIMER5	0x09C	gpmc_ben0_cle	-	timer5	-	-	-	-	Gpio2[05]		Expansion9 J7-5	Same
P8	10	U6	TIMER6	0x098	gpmc_wen	-	timer6	-	-	-	-	Gpio2[04]		Expansion8 J7-7	Same
P8	11	R12	GPIO1_13	0x034	gpmc_ad13	lcd_data18	mmc1_dat5	mmc2_dat1	eQEP2B_in	pr1_mii0_txd1	pr1_pru0_pru_r30_15	gpio1[13]		MFM0_IN	Same
P8	12	T12	GPIO1_12	0x030	gpmc_ad12	lcd_data19	mmc1_dat4	mmc2_dat0	eQEP2A_IN	pr1_mii0_txd2	pr1_pru0_pru_r30_14	gpio1[12]		MFM1_IN	Same
P8	13	T10	EHRPWM2B	0x024	gpmc_ad9	lcd_data22	mmc1_dat1	mmc2_dat5	ehrpwm2B	pr1_mii0_col	-	gpio0[23]		Sel2	Same
P8	14	T11	GPIO0_26	0x028	gpmc_ad10	lcd_data21	mmc1_dat2	mmc2_dat6	ehrpwm2_tripzone_in	pr1_mii0_txen	-	gpio0[26]		Sel3	Same (read only)
P8	15	U13	GPIO1_15	0x03C	gpmc_ad15	lcd_data16	mmc1_dat7	mmc2_dat3	eQEP2_strobe	pr1_ecap0_ecap_capin_apwm_o	pr1_pru0_pru_r31_15	gpio1[15]		MFM_data	Same
P8	16	V13	GPIO1_14	0x038	gpmc_ad14	lcd_data17	mmc1_dat6	mmc2_dat2	eQEP2_index	pr1_mii0_txd0	pr1_pru0_pru_r31_14	gpio1[14]			GND for detect	Sel1
P8	17	U12	GPIO0_27	0x02C	gpmc_ad11	lcd_data20	mmc1_dat3	mmc2_dat7	ehrpwm0_synco	pr1_mii0_txd3	-	gpio0[27]		Sel4	Same (read only)
P8	18	V12	GPIO2_1	0x08C	gpmc_clk	lcd_memory_clk	gpmc_wait1	mmc2_clk	pr1_mii1_crs	pr1_mdio_mdclk	mcasp0_fsr	Gpio2[01]		Expansion5 J7-3	Same
P8	19	U10	EHRPWM2A	0x020	gpmc_ad8	lcd_data23	mmc1_dat0	mmc2_dat4	ehrpwm2A	pr1_mii_mt0_clk	-	gpio0[22]		Sel1	Same
P8	20	V9	GPIO1_31	0x084	gpmc_csn2	gpmc_be1n	mmc1_cmd	pr1_edio_data_in7	pr1_edio_data_out7	pr1_pru1_pru_r30_13	pr1_pru1_pru_r31_13	gpio1[31]	EMMC
P8	21	U9	GPIO1_30	0x080	gpmc_csn1	gpmc_clk	mmc1_clk	pr1_edio_data_in6	pr1_edio_data_out6	pr1_pru1_pru_r30_12	pr1_pru1_pru_r31_12	gpio1[30]	EMMC
P8	22	V8	GPIO1_5	0x014	gpmc_ad5	mmc1_dat5	-	-	-	-	-	Gpio1[05]	EMMC
P8	23	U8	GPIO1_4	0x010	gpmc_ad4	mmc1_dat4	-	-	-	-	-	Gpio1[04]	EMMC
P8	24	V7	GPIO1_1	0x004	gpmc_ad1	mmc1_dat1	-	-	-	-	-	Gpio1[01]	EMMC
P8	25	U7	GPIO1_0	0x000	gpmc_ad0	mmc1_dat0	-	-	-	-	-	Gpio1[00]	EMMC
P8	26	V6	GPIO1_29	0x07C	gpmc_csn0	-	-	-	-	-	-	gpio1[29]				GND for detect
P8	27	U5	GPIO2_22	0x0E0	lcd_vsync	gpmc_a8	gpmc_a1	pr1_edio_data_in2	pr1_edio_data_out2	pr1_pru1_pru_r30_8	pr1_pru1_pru_r31_8	gpio2[22]	LCD	Expansion0 J7-4	Same
P8	28	V5	GPIO2_24	0x0E8	lcd_pclk	gpmc_a10	pr1_mii0_crs	pr1_edio_data_in4	pr1_edio_data_out4	pr1_pru1_pru_r30_10	pr1_pru1_pru_r31_10	gpio2[24]	LCD	Expansion2 J7-13
P8	29	R5	GPIO2_23	0x0E4	lcd_hsync	gpmc_a9	gpmc_a2	pr1_edio_data_in3	pr1_edio_data_out3	pr1_pru1_pru_r30_9	pr1_pru1_pru_r31_9	gpio2[23]	LCD	Expansion1 J7-6	Same
P8	30	R6	GPIO2_25	0x0EC	lcd_ac_bias_en	gpmc_a11	pr1_mii1_crs	pr1_edio_data_in5	pr1_edio_data_out5	pr1_pru1_pru_r30_11	pr1_pru1_pru_r31_11	gpio2[25]	LCD	Expansion3 J7-8
P8	31	V4	UART1_RXD	0x0D8	lcd_data14	gpmc_a18	eQEP1_index	mcasp0_axr1	uart5_rxd	pr1_mii0_rxd3	uart5_ctsn	gpio0[10]	LCD/BootH		Head2
P8	32	T5	UART5_RTSN	0x0DC	lcd_data15	gpmc_a19	eQEP1_strobe	mcasp0_ahclkx	mcasp0_axr3	pr1_mii0_rxdv	uart5_rtsn	gpio0[11]	LCD/BootL		Head3
P8	33	V3	UART4_RTSN	0x0D4	lcd_data13	gpmc_a17	eQEP1B_in	mcasp0_fsr	mcasp0_axr3	pr1_mii0_rxer	uart4_rtsn	Gpio0[09]	LCD/BootL		Head1
P8	34	U4	UART3_RTSN	0x0CC	lcd_data11	gpmc_a15	ehrpwm1B	mcasp0_ahclkr	mcasp0_axr2	pr1_mii0_rxd0	uart3_rtsn	gpio2[17]	LCD/BootL
P8	35	V2	UART4_CTSN	0x0D0	lcd_data12	gpmc_a16	eQEP1A_in	mcasp0_aclkr	mcasp0_axr2	pr1_mii0_rxlink	uart4_ctsn	Gpio0[08]	LCD/BootL		Head0
P8	36	U3	UART3_CTSN	0x0C8	lcd_data10	gpmc_a14	ehrpwm1A	mcasp0_axr0	-	pr1_mii0_rxd1	uart3_ctsn	gpio2[16]	LCD/BootL
P8	37	U1	UART5_TXD	0x0C0	lcd_data8	gpmc_a12	ehrpwm1_tripzone_in	mcasp0_aclkx	uart5_txd	pr1_mii0_rxd3	uart2_ctsn	gpio2[14]	LCD/BootL
P8	38	U2	UART5_RXD	0x0C4	lcd_data9	gpmc_a13	ehrpwm0_synco	mcasp0_fsx	uart5_rxd	pr1_mii0_rxd2	uart2_rtsn	gpio2[15]	LCD/BootL
P8	39	T3	GPIO2_12	0x0B8	lcd_data6	gpmc_a6	pr1_edio_data_in6	eQEP2_index	pr1_edio_data_out6	pr1_pru1_pru_r30_6	pr1_pru1_pru_r31_6	gpio2[12]	LCD/BootL
P8	40	T4	GPIO2_13	0x0BC	lcd_data7	gpmc_a7	pr1_edio_data_in7	eQEP2_strobe	pr1_edio_data_out7	pr1_pru1_pru_r30_7	pr1_pru1_pru_r31_7	gpio2[13]	LCD/BootL
P8	41	T1	GPIO2_10	0x0B0	lcd_data4	gpmc_a4	pr1_mii0_txd1	eQEP2A_in	-	pr1_pru1_pru_r30_4	pr1_pru1_pru_r31_4	gpio2[10]	LCD/BootH
P8	42	T2	GPIO2_11	0x0B4	lcd_data5	gpmc_a5	pr1_mii0_txd0	eQEP2B_in	-	pr1_pru1_pru_r30_5	pr1_pru1_pru_r31_5	gpio2[11]	LCD/BootH
P8	43	R3	GPIO2_8	0x0A8	lcd_data2	gpmc_a2	pr1_mii0_txd3	ehrpwm2_tripzone_in	-	pr1_pru1_pru_r30_2	pr1_pru1_pru_r31_2	Gpio2[08]	LCD/BootH	Expansion12 J7-10
P8	44	R4	GPIO2_9	0x0AC	lcd_data3	gpmc_a3	pr1_mii0_txd2	ehrpwm0_synco	-	pr1_pru1_pru_r30_3	pr1_pru1_pru_r31_3	Gpio2[09]	LCD/BootH
P8	45	R1	GPIO2_6	0x0A0	lcd_data0	gpmc_a0	pr1_mii_mt0_clk	ehrpwm2A	-	pr1_pru1_pru_r30_0	pr1_pru1_pru_r31_0	Gpio2[06]	LCD/BootL	Expansion10 J7-14	Same
P8	46	R2	GPIO2_7	0x0A4	lcd_data1	gpmc_a1	pr1_mii0_txen	ehrpwm2B	-	pr1_pru1_pru_r30_1	pr1_pru1_pru_r31_1	Gpio2[07]	LCD/BootL	Expansion11 J7-12
P9	1	-	GND
P9	2	-	GND
P9	3	-	DC_3.3V
P9	4	-	DC_3.3V
P9	5	-	VDD_5V
P9	6	-	VDD_5V
P9	7	-	SYS_5V
P9	8	-	SYS_5V
P9	9	-	PWR_BUT
P9	10	A10	SYS_RESETn		RESET_OUT	-	-	-	-	-	-	-
P9	11	T17	UART4_RXD	0x070	gpmc_wait0	mii2_crs	gpmc_csn4	rmii2_crs_dv	mmc1_sdcd	pr1_mii1_col	uart4_rxd	gpio0[30]		Track0	Same	Expansion13 J7-10 Drive 2 selected
P9	12	U18	GPIO1_28	0x078	gpmc_ben1	mii2_col	gpmc_csn6	mmc2_dat3	gpmc_dir	pr1_mii1_rxlink	mcasp0_aclkr	gpio1[28]		EMU_EN	Same
P9	13	U17	UART4_TXD	0x074	gpmc_wpn	mii2_rxerr	gpmc_csn5	rmii2_rxerr	mmc2_sdcd	pr1_mii1_txen	uart4_txd	gpio0[31]		Recovery/Selected1	Same
P9	14	U14	EHRPWM1A	0x048	gpmc_a2	mii2_txd3	rgmii2_td3	mmc2_dat1	gpmc_a18	pr1_mii1_txd2	ehrpwm1A	gpio1[18]		MFM_read_en	Same
P9	15	R13	GPIO1_16	0x040	gpmc_a0	gmii2_txen	rmii2_tctl	mii2_txen	gpmc_a16	pr1_mii_mt1_clk	ehrpwm1_tripzone_input	gpio1[16]
P9	16	T14	EHRPWM1B	0x04C	gpmc_a3	mii2_txd2	rgmii2_td2	mmc2_dat2	gpmc_a19	pr1_mii1_txd1	ehrpwm1B	gpio1[19]				Write fault
P9	17	A16	I2C1_SCL	0x15c	spi0_cs0	mmc2_sdwp	I2C1_SCL	ehrpwm0_synci	pr1_uart0_txd	pr1_edio_data_in1	pr1_edio_data_out1	Gpio0[05]		Head3	Expansion12 J7-15
P9	18	B16	I2C1_SDA	0x158	spi0_d1	mmc1_sdwp	I2C1_SDA	ehrpwm0_tripzone	pr1_uart0_rxd	pr1_edio_data_in0	pr1_edio_data_out0	Gpio0[04]		Head2	Expansion11 J7-13
P9	19	D17	I2C2_SCL	0x17C	uart1_rtsn	timer5	dcan0_rx	I2C2_SCL	spi1_cs1	pr1_uart0_rts_n	pr1_edc_latch1_in	gpio0[13]	EEPROM	I2C2_SCL	Same
P9	20	D18	I2C2_SDA	0x178	uart1_ctsn	timer6	dcan0_tx	I2C2_SDA	spi1_cs0	pr1_uart0_cts_n	pr1_edc_latch0_in	gpio0[12]	EEPROM	I2C2_SDA	Same
P9	21	B17	UART2_TXD	0x154	spi0_d0	uart2_txd	I2C2_SCL	ehrpwm0B	pr1_uart0_rts_n	pr1_edio_latch_in	EMU3	Gpio0[03]		Head1	Expansion3 J7-8
P9	22	A17	UART2_RXD	0x150	spi0_sclk	uart2_rxd	I2C2_SDA	ehrpwm0A	pr1_uart0_cts_n	pr1_edio_sof	EMU2	Gpio0[02]		Head0	Expansion2 J7-12
P9	23	V14	GPIO1_17	0x044	gpmc_a1	gmii2_rxdv	rgmii2_rxdv	mmc2_dat0	gpmc_a17	pr1_mii1_txd3	ehrpwm0_synco	gpio1[17]
P9	24	D15	UART1_TXD	0x184	uart1_txd	mmc2_sdwp	dcan1_rx	I2C1_SCL	-	pr1_uart0_txd	pr1_pru0_pru_r31_16	gpio0[15]		Expansion13 J7-15 Drive 2 selected	Expansion13 J7-10 Drive 2 selected	Sel2
P9	25	A14	GPIO3_21	0x1AC	mcasp0_ahclkx	eQEP0_strobe	mcasp0_axr3	mcasp1_axr1	EMU4	pr1_pru0_pru_r30_7	pr1_pru0_pru_r31_7	gpio3[21]		Step	Same
P9	26	D16	UART1_RXD	0x180	uart1_rxd	mmc1_sdwp	dcan1_tx	I2C1_SDA	-	pr1_uart0_rxd	pr1_pru1_pru_r31_16	gpio0[14]		Expansion4 J7-16 Drive 1 selected	Same
P9	27	C13	GPIO3_19	0x1A4	mcasp0_fsr	eQEP0B_in	mcasp0_axr3	mcasp1_fsx	EMU2	pr1_pru0_pru_r30_5	pr1_pru0_pru_r31_5	gpio3[19]		Index	Same
P9	28	C12	SPI1_CS0	0x19C	mcasp0_ahclkr	ehrpwm0_synci	mcasp0_axr2	spi1_cs0	eCAP2_in_PWM2_out	pr1_pru0_pru_r30_3	pr1_pru0_pru_r31_3	gpio3[17]	Audio	Wfault	Same	Track0
P9	29	B13	SPI1_D0	0x194	mcasp0_fsx	ehrpwm0B	-	spi1_d0	mmc1_sdcd	pr1_pru0_pru_r30_1	pr1_pru0_pru_r31_1	gpio3[15]	Audio	Selected	Same
P9	30	D12	SPI1_D1	0x198	mcasp0_axr0	ehrpwm0_tripzone	-	spi1_d1	mmc2_sdcd	pr1_pru0_pru_r30_2	pr1_pru0_pru_r31_2	gpio3[16]	Audio	Seek_done	Same
P9	31	A13	SPI1_SCLK	0x190	mcasp0_aclkx	ehrpwm0A	-	spi1_sclk	mmc0_sdcd	pr1_pru0_pru_r30_0	pr1_pru0_pru_r31_0	gpio3[14]		Write	Same
P9	32	-	VADC
P9	33	C8	AIN4
P9	34	-	AGND
P9	35	A8	AIN6
P9	36	B8	AIN5
P9	37	B7	AIN2
P9	38	A7	AIN3
P9	39	B6	AIN0					V12_ADC	Same
P9	40	C7	AIN1
P9	41.1	D13	GPIO3_20	0x1A8	mcasp0_axr1	eQEP0_index	-	Mcasp1_axr0	EMU3	pr1_pru0_pru_r30_6	pr1_pru0_pru_r31_6	gpio3[20]	Shared 1	DIR_IN	Same
P9	42.1	B12	GPIO3_18	0x1A0	mcasp0_aclkr	eQEP0A_in	mcaspo_axr2	mcasp1_aclkx	mmc0_sdwp	pr1_pru0_pru_r30_4	pr1_pru0_pru_r31_4	gpio3[18]	Shared 2	Ready	Same
P9	43	-	GND
P9	44	-	GND
P9	45	-	GND
P9	46	-	GND
P9	41.0	D14	CLKOUT2	0x1B4	xdma_event_intr1	-	tclkin	clkout2	timer7	pr1_pru0_pru_r31_16	EMU3	gpio0[20]	Shared 1
P9	42.0	C18	GPIO0_7	0x164	eCAP0_in_PWM0_out	uart3_txd	spi1_cs1	pr1_ecap0_ecap_capin_apwm_o	spi1_sclk	mmc0_sdwp	xdma_event_intr2	Gpio0[07]	Shared 2

From http://www.embedded-things.com/bbb/beaglebone-black-pin-mux-spreadsheet/

## P8
Pin	ZCZ Ball	Name	DT Offset	Mode					Usage
				0	1	2	3	4	5	6	7
1	-	GND
2	-	GND
3	R9	GPIO1_6	0x018	gpmc_ad6	mmc1_dat6	-	-	-	-	-	gpio1[6]	EMMC
4	T9	GPIO1_7	0x01C	gpmc_ad7	mmc1_dat7	-	-	-	-	-	gpio1[7]	EMMC
5	R8	GPIO1_2	0x008	gpmc_ad2	mmc1_dat2	-	-	-	-	-	gpio1[2]	EMMC
6	T8	GPIO1_3	0x00C	gpmc_ad3	mmc1_dat3	-	-	-	-	-	gpio1[3]	EMMC
7	R7	TIMER4	0x090	gpmc_advn_ale	-	timer4	-	-	-	-	gpio2[2]
8	T7	TIMER7	0x094	gpmc_oen_ren	-	timer7	-	-	-	-	gpio2[3]
9	T6	TIMER5	0x09C	gpmc_ben0_cle	-	timer5	-	-	-	-	gpio2[5]
10	U6	TIMER6	0x098	gpmc_wen	-	timer6	-	-	-	-	gpio2[4]
11	R12	GPIO1_13	0x034	gpmc_ad13	lcd_data18	mmc1_dat5	mmc2_dat1	eQEP2B_in	pr1_mii0_txd1	pr1_pru0_pru_r30_15	gpio1[13]
12	T12	GPIO1_12	0x030	gpmc_ad12	lcd_data19	mmc1_dat4	mmc2_dat0	eQEP2A_IN	pr1_mii0_txd2	pr1_pru0_pru_r30_14	gpio1[12]
13	T10	EHRPWM2B	0x024	gpmc_ad9	lcd_data22	mmc1_dat1	mmc2_dat5	ehrpwm2B	pr1_mii0_col	-	gpio0[23]
14	T11	GPIO0_26	0x028	gpmc_ad10	lcd_data21	mmc1_dat2	mmc2_dat6	ehrpwm2_tripzone_in	pr1_mii0_txen	-	gpio0[26]
15	U13	GPIO1_15	0x03C	gpmc_ad15	lcd_data16	mmc1_dat7	mmc2_dat3	eQEP2_strobe	pr1_ecap0_ecap_capin_apwm_o	pr1_pru0_pru_r31_15	gpio1[15]
16	V13	GPIO1_14	0x038	gpmc_ad14	lcd_data17	mmc1_dat6	mmc2_dat2	eQEP2_index	pr1_mii0_txd0	pr1_pru0_pru_r31_14	gpio1[14]
17	U12	GPIO0_27	0x02C	gpmc_ad11	lcd_data20	mmc1_dat3	mmc2_dat7	ehrpwm0_synco	pr1_mii0_txd3	-	gpio0[27]
18	V12	GPIO2_1	0x08C	gpmc_clk	lcd_memory_clk	gpmc_wait1	mmc2_clk	pr1_mii1_crs	pr1_mdio_mdclk	mcasp0_fsr	gpio2[1]
19	U10	EHRPWM2A	0x020	gpmc_ad8	lcd_data23	mmc1_dat0	mmc2_dat4	ehrpwm2A	pr1_mii_mt0_clk	-	gpio0[22]
20	V9	GPIO1_31	0x084	gpmc_csn2	gpmc_be1n	mmc1_cmd	pr1_edio_data_in7	pr1_edio_data_out7	pr1_pru1_pru_r30_13	pr1_pru1_pru_r31_13	gpio1[31]	EMMC
21	U9	GPIO1_30	0x080	gpmc_csn1	gpmc_clk	mmc1_clk	pr1_edio_data_in6	pr1_edio_data_out6	pr1_pru1_pru_r30_12	pr1_pru1_pru_r31_12	gpio1[30]	EMMC	Output
22	V8	GPIO1_5	0x014	gpmc_ad5	mmc1_dat5	-	-	-	-	-	gpio1[5]	EMMC	Input
23	U8	GPIO1_4	0x010	gpmc_ad4	mmc1_dat4	-	-	-	-	-	gpio1[4]	EMMC	I/O
24	V7	GPIO1_1	0x004	gpmc_ad1	mmc1_dat1	-	-	-	-	-	gpio1[1]	EMMC
25	U7	GPIO1_0	0x000	gpmc_ad0	mmc1_dat0	-	-	-	-	-	gpio1[0]	EMMC
26	V6	GPIO1_29	0x07C	gpmc_csn0	-	-	-	-	-	-	gpio1[29]
27	U5	GPIO2_22	0x0E0	lcd_vsync	gpmc_a8	gpmc_a1	pr1_edio_data_in2	pr1_edio_data_out2	pr1_pru1_pru_r30_8	pr1_pru1_pru_r31_8	gpio2[22]	LCD
28	V5	GPIO2_24	0x0E8	lcd_pclk	gpmc_a10	pr1_mii0_crs	pr1_edio_data_in4	pr1_edio_data_out4	pr1_pru1_pru_r30_10	pr1_pru1_pru_r31_10	gpio2[24]	LCD
29	R5	GPIO2_23	0x0E4	lcd_hsync	gpmc_a9	gpmc_a2	pr1_edio_data_in3	pr1_edio_data_out3	pr1_pru1_pru_r30_9	pr1_pru1_pru_r31_9	gpio2[23]	LCD
30	R6	GPIO2_25	0x0EC	lcd_ac_bias_en	gpmc_a11	pr1_mii1_crs	pr1_edio_data_in5	pr1_edio_data_out5	pr1_pru1_pru_r30_11	pr1_pru1_pru_r31_11	gpio2[25]	LCD
31	V4	UART5_CTSN	0x0D8	lcd_data14	gpmc_a18	eQEP1_index	mcasp0_axr1	uart5_rxd	pr1_mii0_rxd3	uart5_ctsn	gpio0[10]	LCD
32	T5	UART5_RTSN	0x0DC	lcd_data15	gpmc_a19	eQEP1_strobe	mcasp0_ahclkx	mcasp0_axr3	pr1_mii0_rxdv	uart5_rtsn	gpio0[11]	LCD
33	V3	UART4_RTSN	0x0D4	lcd_data13	gpmc_a17	eQEP1B_in	mcasp0_fsr	mcasp0_axr3	pr1_mii0_rxer	uart4_rtsn	gpio0[9]	LCD
34	U4	UART3_RTSN	0x0CC	lcd_data11	gpmc_a15	ehrpwm1B	mcasp0_ahclkr	mcasp0_axr2	pr1_mii0_rxd0	uart3_rtsn	gpio2[17]	LCD
35	V2	UART4_CTSN	0x0D0	lcd_data12	gpmc_a16	eQEP1A_in	mcasp0_aclkr	mcasp0_axr2	pr1_mii0_rxlink	uart4_ctsn	gpio0[8]	LCD
36	U3	UART3_CTSN	0x0C8	lcd_data10	gpmc_a14	ehrpwm1A	mcasp0_axr0	-	pr1_mii0_rxd1	uart3_ctsn	gpio2[16]	LCD
37	U1	UART5_TXD	0x0C0	lcd_data8	gpmc_a12	ehrpwm1_tripzone_in	mcasp0_aclkx	uart5_txd	pr1_mii0_rxd3	uart2_ctsn	gpio2[14]	LCD
38	U2	UART5_RXD	0x0C4	lcd_data9	gpmc_a13	ehrpwm0_synco	mcasp0_fsx	uart5_rxd	pr1_mii0_rxd2	uart2_rtsn	gpio2[15]	LCD
39	T3	GPIO2_12	0x0B8	lcd_data6	gpmc_a6	pr1_edio_data_in6	eQEP2_index	pr1_edio_data_out6	pr1_pru1_pru_r30_6	pr1_pru1_pru_r31_6	gpio2[12]	LCD
40	T4	GPIO2_13	0x0BC	lcd_data7	gpmc_a7	pr1_edio_data_in7	eQEP2_strobe	pr1_edio_data_out7	pr1_pru1_pru_r30_7	pr1_pru1_pru_r31_7	gpio2[13]	LCD
41	T1	GPIO2_10	0x0B0	lcd_data4	gpmc_a4	pr1_mii0_txd1	eQEP2A_in	-	pr1_pru1_pru_r30_4	pr1_pru1_pru_r31_4	gpio2[10]	LCD
42	T2	GPIO2_11	0x0B4	lcd_data5	gpmc_a5	pr1_mii0_txd0	eQEP2B_in	-	pr1_pru1_pru_r30_5	pr1_pru1_pru_r31_5	gpio2[11]	LCD
43	R3	GPIO2_8	0x0A8	lcd_data2	gpmc_a2	pr1_mii0_txd3	ehrpwm2_tripzone_in	-	pr1_pru1_pru_r30_2	pr1_pru1_pru_r31_2	gpio2[8]	LCD
44	R4	GPIO2_9	0x0AC	lcd_data3	gpmc_a3	pr1_mii0_txd2	ehrpwm0_synco	-	pr1_pru1_pru_r30_3	pr1_pru1_pru_r31_3	gpio2[9]	LCD
45	R1	GPIO2_6	0x0A0	lcd_data0	gpmc_a0	pr1_mii_mt0_clk	ehrpwm2A	-	pr1_pru1_pru_r30_0	pr1_pru1_pru_r31_0	gpio2[6]	LCD
46	R2	GPIO2_7	0x0A4	lcd_data1	gpmc_a1	pr1_mii0_txen	ehrpwm2B	-	pr1_pru1_pru_r30_1	pr1_pru1_pru_r31_1	gpio2[7]	LCD

## P9
Pin	ZCZ Ball	Name	DT Offset	Mode					Usage
				0	1	2	3	4	5	6	7
1	-	GND
2	-	GND
3	-	DC_3.3V
4	-	DC_3.3V
5	-	VDD_5V
6	-	VDD_5V
7	-	SYS_5V
8	-	SYS_5V
9	-	PWR_BUT
10	A10	SYS_RESETn		RESET_OUT	-	-	-	-	-	-	-
11	T17	UART4_RXD	0x070	gpmc_wait0	mii2_crs	gpmc_csn4	rmii2_crs_dv	mmc1_sdcd	pr1_mii1_col	uart4_rxd	gpio0[30]
12	U18	GPIO1_28	0x078	gpmc_ben1	mii2_col	gpmc_csn6	mmc2_dat3	gpmc_dir	pr1_mii1_rxlink	mcasp0_aclkr	gpio1[28]
13	U17	UART4_TXD	0x074	gpmc_wpn	mii2_rxerr	gpmc_csn5	rmii2_rxerr	mmc2_sdcd	pr1_mii1_txen	uart4_txd	gpio0[31]
14	U14	EHRPWM1A	0x048	gpmc_a2	mii2_txd3	rgmii2_td3	mmc2_dat1	gpmc_a18	pr1_mii1_txd2	ehrpwm1A	gpio1[18]
15	R13	GPIO1_16	0x040	gpmc_a0	gmii2_txen	rmii2_tctl	mii2_txen	gpmc_a16	pr1_mii_mt1_clk	ehrpwm1_tripzone_input	gpio1[16]
16	T14	EHRPWM1B	0x04C	gpmc_a3	mii2_txd2	rgmii2_td2	mmc2_dat2	gpmc_a19	pr1_mii1_txd1	ehrpwm1B	gpio1[19]
17	A16	I2C1_SCL	0x15C	spi0_cs0	mmc2_sdwp	I2C1_SCL	ehrpwm0_synci	pr1_uart0_txd	pr1_edio_data_in1	pr1_edio_data_out1	gpio0[5]
18	B16	I2C1_SDA	0x158	spi0_d1	mmc1_sdwp	I2C1_SDA	ehrpwm0_tripzone	pr1_uart0_rxd	pr1_edio_data_in0	pr1_edio_data_out0	gpio0[4]
19	D17	I2C2_SCL	0x17C	uart1_rtsn	timer5	dcan0_rx	I2C2_SCL	spi1_cs1	pr1_uart0_rts_n	pr1_edc_latch1_in	gpio0[13]	EEPROM
20	D18	I2C2_SDA	0x178	uart1_ctsn	timer6	dcan0_tx	I2C2_SDA	spi1_cs0	pr1_uart0_cts_n	pr1_edc_latch0_in	gpio0[12]	EEPROM
21	B17	UART2_TXD	0x154	spi0_d0	uart2_txd	I2C2_SCL	ehrpwm0B	pr1_uart0_rts_n	pr1_edio_latch_in	EMU3	gpio0[3]
22	A17	UART2_RXD	0x150	spi0_sclk	uart2_rxd	I2C2_SDA	ehrpwm0A	pr1_uart0_cts_n	pr1_edio_sof	EMU2	gpio0[2]		Output
23	V14	GPIO1_17	0x044	gpmc_a1	gmii2_rxdv	rgmii2_rxdv	mmc2_dat0	gpmc_a17	pr1_mii1_txd3	ehrpwm0_synco	gpio1[17]		Input
24	D15	UART1_TXD	0x184	uart1_txd	mmc2_sdwp	dcan1_rx	I2C1_SCL	-	pr1_uart0_txd	pr1_pru0_pru_r31_16	gpio0[15]		I/O
25	A14	GPIO3_21	0x1AC	mcasp0_ahclkx	eQEP0_strobe	mcasp0_axr3	mcasp1_axr1	EMU4	pr1_pru0_pru_r30_7	pr1_pru0_pru_r31_7	gpio3[21]
26	D16	UART1_RXD	0x180	uart1_rxd	mmc1_sdwp	dcan1_tx	I2C1_SDA	-	pr1_uart0_rxd	pr1_pru1_pru_r31_16	gpio0[14]
27	C13	GPIO3_19	0x1A4	mcasp0_fsr	eQEP0B_in	mcasp0_axr3	mcasp1_fsx	EMU2	pr1_pru0_pru_r30_5	pr1_pru0_pru_r31_5	gpio3[19]
28	C12	SPI1_CS0	0x19C	mcasp0_ahclkr	ehrpwm0_synci	mcasp0_axr2	spi1_cs0	eCAP2_in_PWM2_out	pr1_pru0_pru_r30_3	pr1_pru0_pru_r31_3	gpio3[17]	Audio
29	B13	SPI1_D0	0x194	mcasp0_fsx	ehrpwm0B	-	spi1_d0	mmc1_sdcd	pr1_pru0_pru_r30_1	pr1_pru0_pru_r31_1	gpio3[15]	Audio
30	D12	SPI1_D1	0x198	mcasp0_axr0	ehrpwm0_tripzone	-	spi1_d1	mmc2_sdcd	pr1_pru0_pru_r30_2	pr1_pru0_pru_r31_2	gpio3[16]	Audio
31	A13	SPI1_SCLK	0x190	mcasp0_aclkx	ehrpwm0A	-	spi1_sclk	mmc0_sdcd	pr1_pru0_pru_r30_0	pr1_pru0_pru_r31_0	gpio3[14]
32	-	VADC
33	C8	AIN4
34	-	AGND
35	A8	AIN6
36	B8	AIN5
37	B7	AIN2
38	A7	AIN3
39	B6	AIN0
40	C7	AIN1
41	D14	CLKOUT2	0x1B4	xdma_event_intr1	-	tclkin	clkout2	timer7	pr1_pru0_pru_r31_16	EMU3	gpio0[20]	Shared 1
#	D13	GPIO3_20	0x1A8	mcasp0_axr1	eQEP0_index	-	Mcasp1_axr0	EMU3	pr1_pru0_pru_r30_6	pr1_pru0_pru_r31_6	gpio3[20]	Shared 1
42	C18	GPIO0_7	0x164	eCAP0_in_PWM0_out	uart3_txd	spi1_cs1	pr1_ecap0_ecap_capin_apwm_o	spi1_sclk	mmc0_sdwp	xdma_event_intr2	gpio0[7]	Shared 2
@	B12	GPIO3_18	0x1A0	mcasp0_aclkr	eQEP0A_in	mcaspo_axr2	mcasp1_aclkx	mmc0_sdwp	pr1_pru0_pru_r30_4	pr1_pru0_pru_r31_4	gpio3[18]	Shared 2
43	-	GND
44	-	GND
45	-	GND
46	-	GND

		#,@ - 2 Signals available on pins 41 and 42, set the unused signal to Input

## Pin Mode Register Value
	Slew Rate	Type	Pull up/down	Mode		Value
Modify This Line >>>>	Fast	Input	Pull Down	0		0x00	<<<< Copy & Paste This!
	0	0	0	0

Slew Rate	Fast	0
Bit 6	Slow	1

Input/Output	Output	1
Bit 5	Input	0

Pull Up/Down	Pull Down	0
Bits 3-4	Disabled	1
	Pull Up	2

Mode	0
Bits 0-2	1
	2
	3
	4
	5
	6
	7

## Offsets
gpmc_ad0	0x000
gpmc_ad1	0x004
gpmc_ad2	0x008
gpmc_ad3	0x00C
gpmc_ad4	0x010
gpmc_ad5	0x014
gpmc_ad6	0x018
gpmc_ad7	0x01C
gpmc_ad8	0x020
gpmc_ad9	0x024
gpmc_ad10	0x028
gpmc_ad11	0x02C
gpmc_ad12	0x030
gpmc_ad13	0x034
gpmc_ad14	0x038
gpmc_ad15	0x03C
gpmc_a0	0x040
gpmc_a1	0x044
gpmc_a2	0x048
gpmc_a3	0x04C
gpmc_a4	0x050
gpmc_a5	0x054
gpmc_a6	0x058
gpmc_a7	0x05C
gpmc_a8	0x060
gpmc_a9	0x064
gpmc_a10	0x068
gpmc_a11	0x06C
gpmc_wait0	0x070
gpmc_wpn	0x074
gpmc_ben1	0x078
gpmc_csn0	0x07C
gpmc_csn1	0x080
gpmc_csn2	0x084
gpmc_csn3	0x088
gpmc_clk	0x08C
gpmc_advn_ale	0x090
gpmc_oen_ren	0x094
gpmc_wen	0x098
gpmc_ben0_cle	0x09C
lcd_data0	0x0A0
lcd_data1	0x0A4
lcd_data2	0x0A8
lcd_data3	0x0AC
lcd_data4	0x0B0
lcd_data5	0x0B4
lcd_data6	0x0B8
lcd_data7	0x0BC
lcd_data8	0x0C0
lcd_data9	0x0C4
lcd_data10	0x0C8
lcd_data11	0x0CC
lcd_data12	0x0D0
lcd_data13	0x0D4
lcd_data14	0x0D8
lcd_data15	0x0DC
lcd_vsync	0x0E0
lcd_hsync	0x0E4
lcd_pclk	0x0E8
lcd_ac_bias_en	0x0EC
mmc0_dat3	0x0F0
mmc0_dat2	0x0F4
mmc0_dat1	0x0F8
mmc0_dat0	0x0FC
mmc0_clk	0x100
mmc0_cmd	0x104
mii1_col	0x108
mii1_crs	0x10C
mii1_rx_er	0x110
mii1_tx_en	0x114
mii1_rx_dv	0x118
mii1_txd3	0x11C
mii1_txd2	0x120
mii1_txd1	0x124
mii1_txd0	0x128
mii1_tx_clk	0x12C
mii1_rx_clk	0x130
mii1_rxd3	0x134
mii1_rxd2	0x138
mii1_rxd1	0x13C
mii1_rxd0	0x140
rmii1_ref_clk	0x144
mdio	0x148
mdc	0x14C
spi0_sclk	0x150
spi0_d0	0x154
spi0_d1	0x158
spi0_cs0	0x15C
spi0_cs1	0x160
ecap0_in_pwm0_out	0x164
uart0_ctsn	0x168
uart0_rtsn	0x16C
uart0_rxd	0x170
uart0_txd	0x174
uart1_ctsn	0x178
uart1_rtsn	0x17C
uart1_rxd	0x180
uart1_txd	0x184
i2c0_sda	0x188
i2c0_scl	0x18C
mcasp0_aclkx	0x190
mcasp0_fsx	0x194
mcasp0_axr0	0x198
mcasp0_ahclkr	0x19C
mcasp0_aclkr	0x1A0
mcasp0_fsr	0x1A4
mcasp0_axr1	0x1A8
mcasp0_ahclkx	0x1AC
xdma_event_intr0	0x1B0
xdma_event_intr1	0x1B4
warmrstn	0x1B8
nnmi	0x1C0
tms	0x1D0
tdi	0x1D4
tdo	0x1D8
tck	0x1DC
trstn	0x1E0
emu0	0x1E4
emu1	0x1E8
rtc_pwronrstn	0x1F8
pmic_power_en	0x1FC
ext_wakeup	0x200
rtc_kaldo_enn	0x204
usb0_drvvbus	0x21C
usb1_drvvbus	0x234