## Sheet1
Qty	Reference	Value	Manufacturer	Part Number	Price
5	C1-C5	3F 2.7V .080 ESR, 2.5mm lead spacing	Cooper Bussman	HV0820-2R7305-R	2.54	12.70
1	C6	10uF 25V X7R 5 mm lead spacing	TDK	FK26X7R1E106K	0.63	0.63
3	C7-C9	22uF 10V X7R 5 mm lead spacing	TDK	FK20X7R1A226M	0.63	1.89
8	C10-C18	.1uF X7R	Vishay	K104K15X7RF53L2	0.10	0.80
2	D1,D3	1N5820 20V, 3A, .5V, Typ .25V at .5A	Fairchild Semiconductor	1N5820	0.49	0.98
1	D2	Red LED T-1 3/4	Kingbright	WP7113LSRD	0.17	0.17
1	F1	3A fuse	Littelfuse	0251003.MXL	0.71	0.71
REF	J1	20 pin edge connector
REF	J2	34 pin edge connector
3	J3,J6,J7	20 pin .1” dual row .23” mating length, .095” tail length	FCI	67996-220HLF	0.70	2.10
Alt		Shrouded version of above	3M	D2520-6002-AR	1.89
1	J4	34 pin .1” dual row .23” mating length, .095” tail length	3M	961234-6404-AR	1.17	1.17
Alt		Shrouded version of above	3M	D2534-6002-AR	1.80
1	J5	Right angle drive power connector	Molex	15-24-4441	1.24	1.24
2	J8,J9	46 pin .1” dual row .23” mating length, .095” tail length. 50 Pin purchased since common and extra gives P1 and P4. Some distributors sell 46 pin.	FCI	67996-150HLF	1.53	3.06
Alt			Sullins	PRPC025DAAN-RC	1.09
1	P1	2 pin .1” .23” mating length, .095” tail length	Leftover from J8,J9			0.00
REF	P2,P3, P5, P6	Holes for power/ground pickup if needed
1	P4	4 pin .1” dual row .23” mating length, .095” tail length	Leftover from J8,J9			0.00
10	R1,R2,R3,R5-R7,R15,R17,R18,R20-R20	5.11k 1% 1/4 watt resistor. R15 only needs to be 1%	Yageo	MFR-25FBF52-5K11	0.10	1.00
6	R8-R12, R14	1k	Yageo	MFR-25FBF52-1K	0.10	0.60
1	R13	8.2 ohm 3W resistor. 17W peak power. Limits charging current to 1.5A,	Vishay	RWM04108R20JR15E1	0.57	0.57
1	R16	732 ohm 1% resistor		MFR-25FBF52-732R	0.10	0.10
Alt			KOA Speer	MF1/4DCT52R7320F
1	R19	267 ohm 1% resistor		MFR-25FBF52-267R	0.10	0.10
2	R4,R23	100 ohm 1% resistor. 5% should be ok		MFR-25FBF52-100R	0.10	0.20
3	RN1-RN3	8 pin SIP 150 ohm resistor network	Bourns	4608X-101-151LF	0.33	0.99
1	U1	BEAGLEBONE BLACK	CircuitCo	BB-BBLK-000		55.00
3	U2,U3,U5	74LVC245 3.3 to 5V translator 20 pin DIP	Texas Instruments	SN74LVC245AN	0.60	1.80
2	U4,U13	MAX3491 3.3V RS422 transceiver	Maxim	MAX3491CPD+	3.19	6.38
5	U6-U10	TL431LP 2.5V regulator	Fairchild Semiconductor	KA431AZTA	0.38	1.90
1	U11	I2C 256kb EEPROM	ON Semiconductor	CAT24C256LI-G	1.20	1.20
1	U12	12V 1.5A DC/DC	Murata	OKR-T/1.5-W12-C	3.97	3.97
Alt			Artesyn	LDO03C-005W05-HJ	8.24
3	U14-U16	74LVC07AD 14 pin SOIC .157”	Texas Instruments	SN74LVC07AD	0.45	1.35
1	For P1	.1 Jumper	3M	969102-0000-DA	0.10	0.10
				Total price excluding pcb		100.71
				Power holdup price in total		23.62
				Beaglebone price in total		55.00